## Sheet1
2018 Legacy Protocol
Byte bit |  | 7 | 6 | 5 | 4 | 3 | 2 | 1 | 0 | Package Type | Value
Head | 0 | Package Type |  |  |  | Robot_1 Exist? | Robot_2 Exist? | Robot_3 Exist? | Robot_4 Exist? | 2018 Legacy Protocol | 4 | 0x0100
Robot1 Config | 1 | Report? | Shoot:0 Chip:1 | Dribble Strength (0-3) |  | Robot_1_Number
| 2 | 0:+ 1:- | Speed Vx Unit: 1cm/s
| 3 | 0:+ 1:- | Speed Vy Unit: 1cm/s
| 4 | 0:+ 1:- | Rotation Speed ω Unit: 1/40 rad/s
Robot2 Config | 5 | Report? | Shoot:0 Chip:1 | Dribble Strength (0-3) |  | Robot_2_Number
| 6 | 0:+ 1:- | Speed Vx Unit: 1cm/s
| 7 | 0:+ 1:- | Speed Vy Unit: 1cm/s
| 8 | 0:+ 1:- | Rotation Speed ω Unit: 1/40 rad/s
Robot3 Config | 9 | Report? | Shoot:0 Chip:1 | Dribble Strength (0-3) |  | Robot_3_Number
| 10 | 0:+ 1:- | Speed Vx Unit: 1cm/s | [6 empty] | Example:
| 11 | 0:+ 1:- | Speed Vy Unit: 1cm/s | [6 empty] | 4F 12 34 30 08 00 02 40 00 08 02 60 00 08 00 50 00 08 00 00 00 00 00 00 32 32 32
| 12 | 0:+ 1:- | Rotation Speed ω Unit: 1/40 rad/s | [6 empty] | 4F 12 34 30 58 00 02 40 00 08 02 60 00 08 00 50 00 08 00 00 00 00 00 00 32 32 32
Robot4 Config | 13 | Report? | Shoot:0 Chip:1 | Dribble Strength (0-3) |  | Robot_4_Number
| 14 | 0:+ 1:- | Speed Vx Unit: 1cm/s
| 15 | 0:+ 1:- | Speed Vy Unit: 1cm/s
| 16 | 0:+ 1:- | Rotation Speed ω Unit: 1/40 rad/s
High 2 Bits Speed | 17 | R1_Vx8 | R1_Vx7 | R1_Vy8 | R1_Vy7 | R1_Vr10 | R1_Vr9 | R1_Vr8 | R1_Vr7
| 18 | R2_Vx8 | R2_Vx7 | R2_Vy8 | R2_Vy7 | R2_Vr10 | R2_Vr9 | R2_Vr8 | R2_Vr7
| 19 | R3_Vx8 | R3_Vx7 | R3_Vy8 | R3_Vy7 | R3_Vr10 | R3_Vr9 | R3_Vr8 | R3_Vr7
| 20 | R4_Vx8 | R4_Vx7 | R4_Vy8 | R4_Vy7 | R4_Vr10 | R4_Vr9 | R4_Vr8 | R4_Vr7
Shoot Chip Power | 21 | TX_Freq_bit0 | R1_pow6 | R1_pow5 | R1_pow4 | R1_pow3 | R1_pow2 | R1_pow1 | R1_pow0 | TX_Freq_bit 0-3 Represents the Report Package Frequency
| 22 | TX_Freq_bit1 | R2_pow6 | R2_pow5 | R2_pow4 | R2_pow3 | R2_pow2 | R2_pow1 | R2_pow0
| 23 | TX_Freq_bit2 | R3_pow6 | R3_pow5 | R3_pow4 | R3_pow3 | R3_pow2 | R3_pow1 | R3_pow0
| 24 | TX_Freq_bit3 | R4_pow6 | R4_pow5 | R4_pow4 | R4_pow3 | R4_pow2 | R4_pow1 | R4_pow0
Transmitter Config Package
Byte bit |  | 7 | 6 | 5 | 4 | 3 | 2 | 1 | 0 | Remarks
Head | 0 | 1 | 1 | 1 | 1 | 0 | 0 | 0 | 0 | 0xF0
Frequency_For_TX(RF_CH) | 1 | 0 | 0 | 0 | 0 | 0 | 0 | 0 | 0 | RF_CH：0-125
Frequency_For_RX(RF_CH) | 2 | 0 | 0 | 0 | 0 | 0 | 0 | 0 | 0 | RF_CH：0-125
TX/RX | 3 | 0 | 0 | 0 | 0 | 0 | 0 | 0 | 0 | TX = 1 (0b01) | RX = 2 (0b10)
Bandwidth | 4 | 0 | 0 | 0 | 0 | 0 | 0 | 0 | 0 | 250kbps = 1 (0b01) | 1Mbps = 2 (0b10) | 2Mbps = 3 (0b11)
Check Words | 5 | 0 | 0 | 0 | 0 | 0 | 0 | 0 | 0 | Sum(byte 0 - byte 4)
Robot_Report Package
Byte bit |  | 7 | 6 | 5 | 4 | 3 | 2 | 1 | 0
Head | 0 | 0xFF
Type | 1 | 0x02
Robot_Num | 2 | 0x00 |  |  |  | Robot_Num
Action | 3 | 0 | Infrared | Shooted | Chipped
Battery_Voltage | 4
Cap_Voltage | 5
Wheel_1_Velocity_Encoder_Read | 6
7
Wheel_2_Velocity_Encoder_Read | 8
9
Wheel_3_Velocity_Encoder_Read | 10
11
Wheel_4_Velocity_Encoder_Read | 12
13
Wheel_1_Current | 14
15
Wheel_2_Current | 16
17
Wheel_3_Current | 18
19
Wheel_4_Current | 20
21
Dribbler_4_Current | 22
23
24
25